## Susan's OG Sheet
Aspect | Treatment | Area (ac) | Area (m2) | Compute m2, to check | mm SWE/m2, from text | Total water volume (ac-ft), from text | Compute Volume (m3) | Compute Volume (ac-ft) |  |  | DIFFERENCE (TMT - CON), mm SWE/m2 | Difference in totat water stored from treating the whole domain (m3) | Difference in totat water stored from treating the whole domain (ac-ft) | Potential Difference in water stored per 100 acres of forest treatments (ac-ft) | Add column for +/- based on density uncertainty
North | Yes | 40.6 | 164180 | 164302.516 | 157 | 28 | 25776.26 | 20.8972 | <- these don't match values reported in text | Example using existing values, which need to be checked -> | 22 | 3611.96 | 2.9283 | 7.2179
North | No | 16.1 | 65330 | 65154.446 | 135 | 24.2 | 8819.55 | 7.1501
South | Yes | 66.5 | 269050 | 269116.19 | 99 | 30.2 | 26635.95 | 21.5941 |  |  | -11 | -2959.55 | -2.3993 | -3.6089
South | No | 23.8 | 96403 | 96315.268 | 110 | 29.8 | 10604.33 | 8.5971
|  | check this |  |  | check this | [5 empty] | check this
Summed by side and site
North - text |  | 56.7 |  |  |  | 40.3 | <- need to check all values - don't match
South - text |  | 90.3 |  |  |  | 53.6
Entire - text |  | 147 |  |  |  | 93.9
North - check |  | 56.7 |  |  |  | 52.2
South - check |  | 90.3 |  |  |  | 60
Entire - check |  | 147 |  |  |  | 112.2

## Cassie Edit -> for DeltaDCE
SWE / m2 is calculated in python, with deltaDCE defining the "treatment" areas
for 31% snow density
Aspect | Treatment | Area (ac) from Cassie python | Area (m2) from Cassie python | Compute m2, to check | mm SWE/m2, from Cassie Python | Compute Volume (m3) | Compute Volume (ac-ft) |  | DIFFERENCE (TMT - CON), mm SWE/m2 | Difference in totat water stored from treating the whole domain (m3) | Difference in totat water stored from treating the whole domain (ac-ft) | Potential Difference in water stored per 100 acres of forest treatments (ac-ft) | Add column for +/- based on density uncertainty
North | treatment | 27.6993 | 112095 | 112094.999 | 165.2574 | 18524.532 | 15.0181 | Calculations using values to the left, | 37.5002 | 4203.5875 | 3.4079 | 12.3033
North | control | 16.0396 | 64910 | 64909.9995 | 127.7572 | 8292.7205 | 6.723
South | treatment | 24.0997 | 97528 | 97527.9986 | 108.9519 | 10625.864 | 8.6145 |  | 15.3828 | 1500.2542 | 1.2163 | 5.0469
South | control | 24.3576 | 98572 | 98571.9995 | 93.5691 | 9223.296 | 7.4775
|  | redone | redone |  | redone |  |  |  | redone, checked
Summed by side and site
North |  | 43.7388 | 177005 | 177004.9985 | 293.0146 | 26817.2525 | 21.7411
South |  | 48.4573 | 196100 | 196099.9981 | 202.5211 | 19849.16 | 16.092
Entire |  | 92.1962 | 373105 | 373104.9966 | 495.5357 | 46666.4125 | 37.8331
for 29% snow density on the north, and 34% snow density on the south
Aspect | Treatment | Area (ac) from Cassie python | Area (m2) from Cassie python | Compute m2, to check | mm SWE/m2, from Cassie Python | Compute Volume (m3) | Compute Volume (ac-ft) |  | DIFFERENCE (TMT - CON), mm SWE/m2 | Difference in totat water stored from treating the whole domain (m3) | Difference in totat water stored from treating the whole domain (ac-ft) | Potential Difference in water stored per 100 acres of forest treatments (ac-ft) | Add column for +/- based on density uncertainty
North | treatment | 27.6993 | 112095 | 112094.999 | 154.5957 | 17329.3999 | 14.0492 | Calculations using values to the left, | 35.0808 | 3932.3879 | 3.188 | 11.5095
North | control | 16.0396 | 64910 | 64909.9995 | 119.5148 | 7757.706 | 6.2893
South | treatment | 24.0997 | 97528 | 97527.9986 | 119.4957 | 11654.173 | 9.4482 |  | 16.8715 | 1645.4397 | 1.334 | 5.5353
South | control | 24.3576 | 98572 | 98571.9995 | 102.6242 | 10115.873 | 8.2011
|  | redone | redone |  | redone |  |  |  | redone, checked
Summed by side and site
North |  | 43.7388 | 177005 | 177004.9985 | 274.1105 | 25087.1059 | 20.3385
South |  | 48.4573 | 196100 | 196099.9981 | 222.1199 | 21770.0461 | 17.6493
Entire |  | 92.1962 | 373105 | 373104.9966 | 496.2303 | 46857.152 | 37.9878

## Cassie Edit -> for BAF Polygons
SWE / m2 is calculated in python, with BAF Polygons (that did have thinning only) defining the "treatment" areas
for 31% snow density
Aspect | Treatment | Area (ac) from Cassie python | Area (m2) from Cassie python | Compute m2, to check | mm SWE/m2, from Cassie Python | Compute Volume (m3) | Compute Volume (ac-ft) |  | DIFFERENCE (TMT - CON), mm SWE/m2 | Difference in totat water stored from treating the whole domain (m3) | Difference in totat water stored from treating the whole domain (ac-ft) | Potential Difference in water stored per 100 acres of forest treatments (ac-ft) | Add column for +/- based on density uncertainty
North | treatment |  |  | 0 |  | 0 | 0 | Calculations using values to the left, | 0 | 0 | 0 | 0
North | control |  |  | 0 |  | 0 | 0
South | treatment |  |  | 0 |  | 0 | 0 |  | 0 | 0 | 0 | 0
South | control |  |  | 0 |  | 0 | 0
|  | redone | redone |  | redone |  |  |  | redone, checked
Summed by side and site
North |  | 0 | 0 | 0 | 0 | 0 | 0
South |  | 0 | 0 | 0 | 0 | 0 | 0
Entire |  | 0 | 0 | 0 | 0 | 0 | 0
for 29% snow density on the north, and 34% snow density on the south
Aspect | Treatment | Area (ac) from Cassie python | Area (m2) from Cassie python | Compute m2, to check | mm SWE/m2, from Cassie Python | Compute Volume (m3) | Compute Volume (ac-ft) |  | DIFFERENCE (TMT - CON), mm SWE/m2 | Difference in totat water stored from treating the whole domain (m3) | Difference in totat water stored from treating the whole domain (ac-ft) | Potential Difference in water stored per 100 acres of forest treatments (ac-ft) | Add column for +/- based on density uncertainty
North | treatment |  |  | 0 |  | 0 | 0 | Calculations using values to the left, | 0 | 0 | 0 | 0
North | control |  |  | 0 |  | 0 | 0
South | treatment |  |  | 0 |  | 0 | 0 |  | 0 | 0 | 0 | 0
South | control |  |  | 0 |  | 0 | 0
|  | redone | redone |  | redone |  |  |  | redone, checked
Summed by side and site
North |  | 0 | 0 | 0 | 0 | 0 | 0
South |  | 0 | 0 | 0 | 0 | 0 | 0
Entire |  | 0 | 0 | 0 | 0 | 0 | 0

## Cassie Edit -> for DDCE ROUND
SWE / m2 is calculated in python, with deltaDCE defining the "treatment" areas
for 31% snow density
Aspect | Treatment | Area (ac) from Cassie python | Area (m2) from Cassie python | Compute m2, to check | mm SWE/m2, from Cassie Python | Compute Volume (m3) | Compute Volume (ac-ft) |  | DIFFERENCE (TMT - CON), mm SWE/m2 | Difference in totat water stored from treating the whole domain (m3) | Difference in totat water stored from treating the whole domain (ac-ft) | Potential Difference in water stored per 100 acres of forest treatments (ac-ft) | Add column for +/- based on density uncertainty
North | treatment | 27.6993 | 112095 | 112094.999 | 165.2574 | 18524.532 | 15.0181 | Calculations using values to the left, | 37.5002 | 4203.5875 | 3.4079 | 12.3033
North | control | 16.0396 | 64910 | 64909.9995 | 127.7572 | 8292.7205 | 6.723
South | treatment | 24.0997 | 97528 | 97527.9986 | 108.9519 | 10625.864 | 8.6145 |  | 15.3828 | 1500.2542 | 1.2163 | 5.0469
South | control | 24.3576 | 98572 | 98571.9995 | 93.5691 | 9223.296 | 7.4775
|  | redone | redone |  | redone |  |  |  | redone, checked
Summed by side and site
North |  | 43.7388 | 177005 | 177004.9985 | 293.0146 | 26817.2525 | 21.7411
South |  | 48.4573 | 196100 | 196099.9981 | 202.5211 | 19849.16 | 16.092
Entire |  | 92.1962 | 373105 | 373104.9966 | 495.5357 | 46666.4125 | 37.8331
for 29% snow density on the north, and 34% snow density on the south
Aspect | Treatment | Area (ac) from Cassie python | Area (m2) from Cassie python | Compute m2, to check | mm SWE/m2, from Cassie Python | Compute Volume (m3) | Compute Volume (ac-ft) |  | DIFFERENCE (TMT - CON), mm SWE/m2 | Difference in totat water stored from treating the whole domain (m3) | Difference in totat water stored from treating the whole domain (ac-ft) | Potential Difference in water stored per 100 acres of forest treatments (ac-ft) | Add column for +/- based on density uncertainty
North | treatment | 27.6993 | 112095 | 112094.999 | 154.5957 | 17329.3999 | 14.0492 | Calculations using values to the left, | 35.0808 | 3932.3879 | 3.188 | 11.5095
North | control | 16.0396 | 64910 | 64909.9995 | 119.5148 | 7757.706 | 6.2893
South | treatment | 24.0997 | 97528 | 97527.9986 | 119.4957 | 11654.173 | 9.4482 |  | 16.8715 | 1645.4397 | 1.334 | 5.5353
South | control | 24.3576 | 98572 | 98571.9995 | 102.6242 | 10115.873 | 8.2011
|  | redone | redone |  | redone |  |  |  | redone, checked
Summed by side and site
North |  | 43.7388 | 177005 | 177004.9985 | 274.1105 | 25087.1059 | 20.3385
South |  | 48.4573 | 196100 | 196099.9981 | 222.1199 | 21770.0461 | 17.6493
Entire |  | 92.1962 | 373105 | 373104.9966 | 496.2303 | 46857.152 | 37.9878